## Sheet1
Part number | Name | Quantity needed for 1 kit | Amazon Link | Other Link | Comments | Total cost (€)
3DPrinted1 | Top_Plate | 1 | - | PincOpen Github | 3D printed part for the PincOpen gripper from PollenRobotics | 0.74
3DPrinted2 | Cam | 1 | - | PincOpen Github | 3D printed part for the PincOpen gripper from PollenRobotics | 0.1
3DPrinted3 | Bottom_Plate | 1 | - | PincOpen Github | 3D printed part for the PincOpen gripper from PollenRobotics | 0.66
3DPrinted4 | Internal_Rod | 2 | - | PincOpen Github | 3D printed part for the PincOpen gripper from PollenRobotics | 0.24
3DPrinted5 | External_Rod | 2 | - | PincOpen Github | 3D printed part for the PincOpen gripper from PollenRobotics | 0.08
3DPrinted6 | Distal_Rod | 2 | - | PincOpen Github | 3D printed part for the PincOpen gripper from PollenRobotics | 0.07
3DPrinted7 | Driving_Rod | 2 | - | PincOpen Github | 3D printed part for the PincOpen gripper from PollenRobotics | 0.06
3DPrinted8 | Removable_Tip | 2 | - | See Github repository | 3D printed part for the PincOpen gripper from PollenRobotics (adapted to fit Tactaxis sensors in it) | 0.07
3DPrinted9 | Distal_Shell | 2 | - | See Github repository | 3D printed part for the PincOpen gripper from PollenRobotics (adapted to fit Tactaxis sensors in it) | 0.1
3DPrinted10 | Motor_Flange | 1 | - | PincOpen Github | 3D printed part for the PincOpen gripper from PollenRobotics | 0.03
3DPrinted11 | Support_gripper | 1 | - | See Github repository | Support to place the main board, the external PCB and tha attach it on the gripper | 3.92
3DPrinted12 | Cover_main_board | 1 | - | See Github repository | Cover to protect and hid the main board on the support of the gripper | 0.35
3DPrinted13 | Cover_external_PCB | 1 | - | See Github repository | Cover to protect and hid the external PCB on the support of the gripper | 0.48
3DPrinted14 | Potentiometer_Knob | 1 | - | See Github repository | Knob to cover the potentiometer | 0.07
Electronics1 | Feetech STS3215 | 1 | Electronics1 | Gotronic | Servo motor to control the gripper | 39.55
Electronics2 | Cable USB A - USB C (1m) | 1 | - | Digikey | To connect the main board to the PC | 1.53
Electronics3 | Tactaxis sensors from Melexis - 4 taxels | 2 | - | From Melexis | 3D forces sensing from Melexis | 55.75
Electronics4 | Cover sensors | 2 | - | - | Covers on the top of the sensors to have a better grasp | 3
Electronics5 | Cables for Tactaxis sensors (25cm) | 2 | - | Digikey | Cables to connect the sensors to the board | 2.78
Electronics6 | Cables between PCB cable | 1 | - | Digikey | Cable to connect PCB to the main board | 6.26
Electronics7 | Cable Power supply | 1 | - | Ampul | Power supply for the servo controller | 15.72
Electronics8 | Main board | 1 | - | - | Designed by Melexis, allow to control the full gripper | 40
Electronics9 | External PCB | 1 | - | - | Designed by Melexis, allow to connect the full system with the potentiometer, the joystick and the LCD screen | 10
Electronics10 | LCD screen ST7735 | 1 | Electronics10 | Ebay | Show the GUI to the user on the external PCB | 7.99
Electronics11 | Joystick | 1 | - | Digikey | To select option on the screen, used also as a button | 4.48
Electronics12 | Potentiometer | 1 | - | Digikey | To increase the force wanted by the user | 1.22
Electronics13 | Header LCD | 1 | - | Digikey | Header to connect the LCD screen to the external PCB | 0.5
Mechanics1 | Parallel Pin 3 x 16 h6 | 4 | Mechanics1 | Vital-part | Used to mount the PincOpen gripper from PollenRobotics | 1.4696
Mechanics2 | Parallel Pin 3 x 24 h6 | 4 | Mechanics2 | VitalPart | Used to mount the PincOpen gripper from PollenRobotics | 1.3108
Mechanics3 | Plain Bearing 3 x 6 x 5 mm | 4 | Mechanics3 | - | Used to mount the PincOpen gripper from PollenRobotics | 11.24
Mechanics4 | Screw thermoplastic 2.5 x 8 mm | 24 | Mechanics4 | Aliexpress | Used to mount the PincOpen gripper: body of the gripper (11) + used to mount the support with the gripper (5)+to attach the support (4) + top of PCB (4) | 2.4576
Mechanics5 | Screw M3 x 0.50 x 10 mm | 4 | Mechanics5 | RS | Used to mount the PincOpen gripper | 0.4936
Mechanics6 | Screw M2 x 8 mm | 16 | Mechanics6 | RS | Used to mount the top plate of the support (4) + board (4) + PCB(4) + for touch sensors (2x4) | 1.5232
Mechanics7 | Hex Nut M2 | 4 | - | RS | Used to attach the screws of the touch sensors | 0.11968
Mechanics8 | Brass insert M3 | 4 | Mechanics8 | - | Used to mount the PincOpen gripper | 1.768
Mechanics9 | Brass insert M2 | 8 | Mechanics9 | - | Used to mount the main board and the external PCB on the support_gripper | 3.568
Tool1 | 2,5 mm hex key | 1 | Tool1 | - | Tools: Allenkey for M3 | 0.499
Tool2 | Small Phillips screwdriver | 1 | Tool2 | - | Tools: Screwdriver for M2 | 8.56
Object1 | Wood cubes | 1 | Object1 | - | Object to grasp: wood cube | 0.41633
Object2 | White plastics cups | 1 | Object2 | - | Object to grasp: plastic cup | 0.03
Object3 | Sponges | 1 | Object3 | - | Object to grasp: sponge | 2.81
[5 empty] | Total price | 232.0158